## AssetType
domainNetworkName | UNFeatureClass | assetgroupDesc | assettypeDesc | assetgroupValue | assettypeValue | terminalConfigurationName | FeatureTypeAttr | assetTypeAttr | assetgroupAttr | assetTypeDescAttr | assetGroupDescAttr
Structure | StructureJunction | Unknown | Unknown | 0 | 0 |  | fme_feature_type | ASSETTYPE | ASSETGROUP | ASSETTYPEDESC | ASSETGROUPDESC
Structure | StructureJunction | Electric Cabinet | Unknown | 101 | 0 |  | fme_feature_type | ASSETTYPE | ASSETGROUP | ASSETTYPEDESC | ASSETGROUPDESC
Structure | StructureJunction | Electric Cabinet | Cabinet | 101 | 100 |  | fme_feature_type | ASSETTYPE | ASSETGROUP | ASSETTYPEDESC | ASSETGROUPDESC
Structure | StructureJunction | Electric Handhole | Unknown | 103 | 0 |  | fme_feature_type | ASSETTYPE | ASSETGROUP | ASSETTYPEDESC | ASSETGROUPDESC
Structure | StructureJunction | Electric Handhole | Handhole | 103 | 81 |  | fme_feature_type | ASSETTYPE | ASSETGROUP | ASSETTYPEDESC | ASSETGROUPDESC
Structure | StructureJunction | Electric Junction Box | Unknown | 104 | 0 |  | fme_feature_type | ASSETTYPE | ASSETGROUP | ASSETTYPEDESC | ASSETGROUPDESC
Structure | StructureJunction | Electric Junction Box | Junction Box | 104 | 121 |  | fme_feature_type | ASSETTYPE | ASSETGROUP | ASSETTYPEDESC | ASSETGROUPDESC
Structure | StructureJunction | Electric Manhole | Unknown | 105 | 0 |  | fme_feature_type | ASSETTYPE | ASSETGROUP | ASSETTYPEDESC | ASSETGROUPDESC
Structure | StructureJunction | Electric Manhole | Manhole | 105 | 161 |  | fme_feature_type | ASSETTYPE | ASSETGROUP | ASSETTYPEDESC | ASSETGROUPDESC
Structure | StructureJunction | Electric Pad | Unknown | 106 | 0 |  | fme_feature_type | ASSETTYPE | ASSETGROUP | ASSETTYPEDESC | ASSETGROUPDESC
Structure | StructureJunction | Electric Pad | Pad | 106 | 201 |  | fme_feature_type | ASSETTYPE | ASSETGROUP | ASSETTYPEDESC | ASSETGROUPDESC
Structure | StructureJunction | Electric Pedestal | Unknown | 107 | 0 |  | fme_feature_type | ASSETTYPE | ASSETGROUP | ASSETTYPEDESC | ASSETGROUPDESC
Structure | StructureJunction | Electric Pedestal | Pedestal | 107 | 241 |  | fme_feature_type | ASSETTYPE | ASSETGROUP | ASSETTYPEDESC | ASSETGROUPDESC
Structure | StructureJunction | Electric Platform | Unknown | 108 | 0 |  | fme_feature_type | ASSETTYPE | ASSETGROUP | ASSETTYPEDESC | ASSETGROUPDESC
Structure | StructureJunction | Electric Platform | Platform | 108 | 281 |  | fme_feature_type | ASSETTYPE | ASSETGROUP | ASSETTYPEDESC | ASSETGROUPDESC
Structure | StructureJunction | Electric Vault | Unknown | 110 | 0 |  | fme_feature_type | ASSETTYPE | ASSETGROUP | ASSETTYPEDESC | ASSETGROUPDESC
Structure | StructureJunction | Electric Vault | Vault | 110 | 361 |  | fme_feature_type | ASSETTYPE | ASSETGROUP | ASSETTYPEDESC | ASSETGROUPDESC
Structure | StructureJunction | Electric Switchgear | Unknown | 111 | 0 |  | fme_feature_type | ASSETTYPE | ASSETGROUP | ASSETTYPEDESC | ASSETGROUPDESC
Structure | StructureJunction | Electric Switchgear | Medium Voltage Switchgear | 111 | 401 |  | fme_feature_type | ASSETTYPE | ASSETGROUP | ASSETTYPEDESC | ASSETGROUPDESC
Structure | StructureJunction | Electric Switchgear | High Voltage Switchgear | 111 | 402 |  | fme_feature_type | ASSETTYPE | ASSETGROUP | ASSETTYPEDESC | ASSETGROUPDESC
Structure | StructureJunction | Electric Bay | Cabinet Bay | 112 | 441 |  | fme_feature_type | ASSETTYPE | ASSETGROUP | ASSETTYPEDESC | ASSETGROUPDESC
Structure | StructureJunction | Electric Bay | Substation Bay | 112 | 442 |  | fme_feature_type | ASSETTYPE | ASSETGROUP | ASSETTYPEDESC | ASSETGROUPDESC
Structure | StructureJunction | Electric Bay | Unknown | 112 | 0 |  | fme_feature_type | ASSETTYPE | ASSETGROUP | ASSETTYPEDESC | ASSETGROUPDESC
Structure | StructureJunction | Electric High Voltage Pole | Unknown | 120 | 0 |  | fme_feature_type | ASSETTYPE | ASSETGROUP | ASSETTYPEDESC | ASSETGROUPDESC
Structure | StructureJunction | Electric High Voltage Pole | H-Frame | 120 | 321 |  | fme_feature_type | ASSETTYPE | ASSETGROUP | ASSETTYPEDESC | ASSETGROUPDESC
Structure | StructureJunction | Electric High Voltage Pole | Single Pole | 120 | 324 |  | fme_feature_type | ASSETTYPE | ASSETGROUP | ASSETTYPEDESC | ASSETGROUPDESC
Structure | StructureJunction | Electric High Voltage Pole | Single Circuit Lattice | 120 | 330 |  | fme_feature_type | ASSETTYPE | ASSETGROUP | ASSETTYPEDESC | ASSETGROUPDESC
Structure | StructureJunction | Electric High Voltage Pole | Dual Circuit Lattice | 120 | 331 |  | fme_feature_type | ASSETTYPE | ASSETGROUP | ASSETTYPEDESC | ASSETGROUPDESC
Structure | StructureJunction | Electric High Voltage Pole | Triple Circuit Lattice | 120 | 332 |  | fme_feature_type | ASSETTYPE | ASSETGROUP | ASSETTYPEDESC | ASSETGROUPDESC
Structure | StructureJunction | Electric Medium Voltage Pole | Unknown | 121 | 0 |  | fme_feature_type | ASSETTYPE | ASSETGROUP | ASSETTYPEDESC | ASSETGROUPDESC
Structure | StructureJunction | Electric Medium Voltage Pole | H-Frame | 121 | 321 |  | fme_feature_type | ASSETTYPE | ASSETGROUP | ASSETTYPEDESC | ASSETGROUPDESC
Structure | StructureJunction | Electric Medium Voltage Pole | Single Pole | 121 | 324 |  | fme_feature_type | ASSETTYPE | ASSETGROUP | ASSETTYPEDESC | ASSETGROUPDESC
Structure | StructureJunction | Electric Low Voltage Pole | Unknown | 122 | 0 |  | fme_feature_type | ASSETTYPE | ASSETGROUP | ASSETTYPEDESC | ASSETGROUPDESC
Structure | StructureJunction | Electric Low Voltage Pole | Single Pole | 122 | 324 |  | fme_feature_type | ASSETTYPE | ASSETGROUP | ASSETTYPEDESC | ASSETGROUPDESC
Structure | StructureJunction | Electric Low Voltage Pole | Ornamental | 122 | 325 |  | fme_feature_type | ASSETTYPE | ASSETGROUP | ASSETTYPEDESC | ASSETGROUPDESC
Structure | StructureJunction | Electric Support Pole | Unknown | 123 | 0 |  | fme_feature_type | ASSETTYPE | ASSETGROUP | ASSETTYPEDESC | ASSETGROUPDESC
Structure | StructureJunction | Electric Support Pole | Stub | 123 | 326 |  | fme_feature_type | ASSETTYPE | ASSETGROUP | ASSETTYPEDESC | ASSETGROUPDESC
Structure | StructureJunction | Electric Support Pole | Push Brace | 123 | 327 |  | fme_feature_type | ASSETTYPE | ASSETGROUP | ASSETTYPEDESC | ASSETGROUPDESC
Structure | StructureJunction | Electric Guy | Unknown | 102 | 0 |  | fme_feature_type | ASSETTYPE | ASSETGROUP | ASSETTYPEDESC | ASSETGROUPDESC
Structure | StructureJunction | Electric Guy | Anchor Guy | 102 | 41 |  | fme_feature_type | ASSETTYPE | ASSETGROUP | ASSETTYPEDESC | ASSETGROUPDESC
Structure | StructureBoundary | Unknown | Unknown | 0 | 0 |  | fme_feature_type | ASSETTYPE | ASSETGROUP | ASSETTYPEDESC | ASSETGROUPDESC
Structure | StructureBoundary | Electric Cabinet Boundary | Unknown | 101 | 0 |  | fme_feature_type | ASSETTYPE | ASSETGROUP | ASSETTYPEDESC | ASSETGROUPDESC
Structure | StructureBoundary | Electric Cabinet Boundary | Cabinet Boundary | 101 | 40 |  | fme_feature_type | ASSETTYPE | ASSETGROUP | ASSETTYPEDESC | ASSETGROUPDESC
Structure | StructureBoundary | Electric Substation Boundary | Unknown | 102 | 0 |  | fme_feature_type | ASSETTYPE | ASSETGROUP | ASSETTYPEDESC | ASSETGROUPDESC
Structure | StructureBoundary | Electric Substation Boundary | Distribution Substation | 102 | 82 |  | fme_feature_type | ASSETTYPE | ASSETGROUP | ASSETTYPEDESC | ASSETGROUPDESC
Structure | StructureBoundary | Electric Substation Boundary | Transmission Substation | 102 | 83 |  | fme_feature_type | ASSETTYPE | ASSETGROUP | ASSETTYPEDESC | ASSETGROUPDESC
Structure | StructureBoundary | Electric Substation Boundary | Transmission Switching Substation | 102 | 84 |  | fme_feature_type | ASSETTYPE | ASSETGROUP | ASSETTYPEDESC | ASSETGROUPDESC
Structure | StructureBoundary | Electric Storage Facility Boundary | Unknown | 103 | 0 |  | fme_feature_type | ASSETTYPE | ASSETGROUP | ASSETTYPEDESC | ASSETGROUPDESC
Structure | StructureBoundary | Electric Storage Facility Boundary | Warehouse | 103 | 121 |  | fme_feature_type | ASSETTYPE | ASSETGROUP | ASSETTYPEDESC | ASSETGROUPDESC
Structure | StructureBoundary | Electric Vault Boundary | Unknown | 104 | 0 |  | fme_feature_type | ASSETTYPE | ASSETGROUP | ASSETTYPEDESC | ASSETGROUPDESC
Structure | StructureBoundary | Electric Vault Boundary | Vault Boundary | 104 | 1 |  | fme_feature_type | ASSETTYPE | ASSETGROUP | ASSETTYPEDESC | ASSETGROUPDESC
Structure | StructureBoundary | Electric Switchgear Boundary | Unknown | 105 | 0 |  | fme_feature_type | ASSETTYPE | ASSETGROUP | ASSETTYPEDESC | ASSETGROUPDESC
Structure | StructureBoundary | Electric Switchgear Boundary | Medium Voltage Switchgear | 105 | 161 |  | fme_feature_type | ASSETTYPE | ASSETGROUP | ASSETTYPEDESC | ASSETGROUPDESC
Structure | StructureBoundary | Electric Switchgear Boundary | High Voltage Switchgear | 105 | 162 |  | fme_feature_type | ASSETTYPE | ASSETGROUP | ASSETTYPEDESC | ASSETGROUPDESC
Structure | StructureBoundary | Electric Bay Boundary | Unknown | 106 | 0 |  | fme_feature_type | ASSETTYPE | ASSETGROUP | ASSETTYPEDESC | ASSETGROUPDESC
Structure | StructureBoundary | Electric Bay Boundary | Switchgear Bay | 106 | 201 |  | fme_feature_type | ASSETTYPE | ASSETGROUP | ASSETTYPEDESC | ASSETGROUPDESC
Structure | StructureBoundary | Electric Bay Boundary | Substation Bay | 106 | 202 |  | fme_feature_type | ASSETTYPE | ASSETGROUP | ASSETTYPEDESC | ASSETGROUPDESC
Structure | StructureLine | Unknown | Unknown | 0 | 0 |  | fme_feature_type | ASSETTYPE | ASSETGROUP | ASSETTYPEDESC | ASSETGROUPDESC
Structure | StructureLine | Electric Duct | Unknown | 101 | 0 |  | fme_feature_type | ASSETTYPE | ASSETGROUP | ASSETTYPEDESC | ASSETGROUPDESC
Structure | StructureLine | Electric Duct | Duct | 101 | 41 |  | fme_feature_type | ASSETTYPE | ASSETGROUP | ASSETTYPEDESC | ASSETGROUPDESC
Structure | StructureLine | Electric Duct Bank | Unknown | 102 | 0 |  | fme_feature_type | ASSETTYPE | ASSETGROUP | ASSETTYPEDESC | ASSETGROUPDESC
Structure | StructureLine | Electric Duct Bank | Duct Bank | 102 | 81 |  | fme_feature_type | ASSETTYPE | ASSETGROUP | ASSETTYPEDESC | ASSETGROUPDESC
Structure | StructureLine | Electric Aerial Support | Unknown | 103 | 0 |  | fme_feature_type | ASSETTYPE | ASSETGROUP | ASSETTYPEDESC | ASSETGROUPDESC
Structure | StructureLine | Electric Aerial Support | Bridge Suspension | 103 | 121 |  | fme_feature_type | ASSETTYPE | ASSETGROUP | ASSETTYPEDESC | ASSETGROUPDESC
Structure | StructureLine | Electric Aerial Support | Other Suspension | 103 | 122 |  | fme_feature_type | ASSETTYPE | ASSETGROUP | ASSETTYPEDESC | ASSETGROUPDESC
Structure | StructureLine | Electric Aerial Support | Spanguy | 103 | 123 |  | fme_feature_type | ASSETTYPE | ASSETGROUP | ASSETTYPEDESC | ASSETGROUPDESC
Structure | StructureLine | Electric Aerial Support | Shield Wire | 103 | 124 |  | fme_feature_type | ASSETTYPE | ASSETGROUP | ASSETTYPEDESC | ASSETGROUPDESC
Structure | StructureLine | Electric Trench | Unknown | 104 | 0 |  | fme_feature_type | ASSETTYPE | ASSETGROUP | ASSETTYPEDESC | ASSETGROUPDESC
Structure | StructureLine | Electric Trench | Trench | 104 | 1 |  | fme_feature_type | ASSETTYPE | ASSETGROUP | ASSETTYPEDESC | ASSETGROUPDESC
ElectricDistribution | Device | Unknown | Unknown | 0 | 0 | Single terminal | fme_feature_type | ASSETTYPE | ASSETGROUP | ASSETTYPEDESC | ASSETGROUPDESC
ElectricDistribution | Device | Arrester | Unknown | 1 | 0 | Single terminal | fme_feature_type | ASSETTYPE | ASSETGROUP | ASSETTYPEDESC | ASSETGROUPDESC
ElectricDistribution | Device | Arrester | Low Voltage Arrester | 1 | 1 | Single terminal | fme_feature_type | ASSETTYPE | ASSETGROUP | ASSETTYPEDESC | ASSETGROUPDESC
ElectricDistribution | Device | Arrester | Medium Voltage Line Arrester | 1 | 2 | Single terminal | fme_feature_type | ASSETTYPE | ASSETGROUP | ASSETTYPEDESC | ASSETGROUPDESC
ElectricDistribution | Device | Arrester | Medium Voltage Station Arrester | 1 | 3 | Single terminal | fme_feature_type | ASSETTYPE | ASSETGROUP | ASSETTYPEDESC | ASSETGROUPDESC
ElectricDistribution | Device | Circuit Breaker | Unknown | 4 | 0 | Single terminal | fme_feature_type | ASSETTYPE | ASSETGROUP | ASSETTYPEDESC | ASSETGROUPDESC
ElectricDistribution | Device | Fuse | Unknown | 5 | 0 | Single terminal | fme_feature_type | ASSETTYPE | ASSETGROUP | ASSETTYPEDESC | ASSETGROUPDESC
ElectricDistribution | Device | Fuse | Cabinet Fuse | 5 | 161 | Single terminal | fme_feature_type | ASSETTYPE | ASSETGROUP | ASSETTYPEDESC | ASSETGROUPDESC
ElectricDistribution | Device | Fuse | Overhead Cutout Fuse Load Breaking | 5 | 162 | Single terminal | fme_feature_type | ASSETTYPE | ASSETGROUP | ASSETTYPEDESC | ASSETGROUPDESC
ElectricDistribution | Device | Fuse | Overhead Cutout Fuse Non Load Breaking | 5 | 163 | Single terminal | fme_feature_type | ASSETTYPE | ASSETGROUP | ASSETTYPEDESC | ASSETGROUPDESC
ElectricDistribution | Device | Fuse | Overhead Cutout Sectionalizing | 5 | 164 | Single terminal | fme_feature_type | ASSETTYPE | ASSETGROUP | ASSETTYPEDESC | ASSETGROUPDESC
ElectricDistribution | Device | Fuse | Overhead Cutout Solid Blade | 5 | 165 | Single terminal | fme_feature_type | ASSETTYPE | ASSETGROUP | ASSETTYPEDESC | ASSETGROUPDESC
ElectricDistribution | Device | Fuse | Overhead Low Voltage Cutout | 5 | 166 | Single terminal | fme_feature_type | ASSETTYPE | ASSETGROUP | ASSETTYPEDESC | ASSETGROUPDESC
ElectricDistribution | Device | Fuse | Underground Dead Break Elbow | 5 | 167 | Single terminal | fme_feature_type | ASSETTYPE | ASSETGROUP | ASSETTYPEDESC | ASSETGROUPDESC
ElectricDistribution | Device | Fuse | Underground Low Voltage | 5 | 168 | Single terminal | fme_feature_type | ASSETTYPE | ASSETGROUP | ASSETTYPEDESC | ASSETGROUPDESC
ElectricDistribution | Device | Fuse | Underground Single Phase Elbow | 5 | 169 | Single terminal | fme_feature_type | ASSETTYPE | ASSETGROUP | ASSETTYPEDESC | ASSETGROUPDESC
ElectricDistribution | Device | Fuse | Underground Single Phase Load Break Elbow | 5 | 170 | Single terminal | fme_feature_type | ASSETTYPE | ASSETGROUP | ASSETTYPEDESC | ASSETGROUPDESC
ElectricDistribution | Device | Fuse | Underground Three Phase Elbow | 5 | 171 | Single terminal | fme_feature_type | ASSETTYPE | ASSETGROUP | ASSETTYPEDESC | ASSETGROUPDESC
ElectricDistribution | Device | Fuse | Underground Three Phase Load Break Elbow | 5 | 172 | Single terminal | fme_feature_type | ASSETTYPE | ASSETGROUP | ASSETTYPEDESC | ASSETGROUPDESC
ElectricDistribution | Device | Generation | Unknown | 6 | 0 | Single terminal | fme_feature_type | ASSETTYPE | ASSETGROUP | ASSETTYPEDESC | ASSETGROUPDESC
ElectricDistribution | Device | Generation | Battery | 6 | 201 | Single terminal | fme_feature_type | ASSETTYPE | ASSETGROUP | ASSETTYPEDESC | ASSETGROUPDESC
ElectricDistribution | Device | Generation | Electric Car | 6 | 202 | Single terminal | fme_feature_type | ASSETTYPE | ASSETGROUP | ASSETTYPEDESC | ASSETGROUPDESC
ElectricDistribution | Device | Generation | Generator | 6 | 203 | Single terminal | fme_feature_type | ASSETTYPE | ASSETGROUP | ASSETTYPEDESC | ASSETGROUPDESC
ElectricDistribution | Device | Generation | Other | 6 | 204 | Single terminal | fme_feature_type | ASSETTYPE | ASSETGROUP | ASSETTYPEDESC | ASSETGROUPDESC
ElectricDistribution | Device | Generation | Solar | 6 | 205 | Single terminal | fme_feature_type | ASSETTYPE | ASSETGROUP | ASSETTYPEDESC | ASSETGROUPDESC
ElectricDistribution | Device | Generation | Wind | 6 | 206 | Single terminal | fme_feature_type | ASSETTYPE | ASSETGROUP | ASSETTYPEDESC | ASSETGROUPDESC
ElectricDistribution | Device | Line Monitor | Unknown | 7 | 0 | Single terminal | fme_feature_type | ASSETTYPE | ASSETGROUP | ASSETTYPEDESC | ASSETGROUPDESC
ElectricDistribution | Device | Line Monitor | Fault Indicator | 7 | 241 | Single terminal | fme_feature_type | ASSETTYPE | ASSETGROUP | ASSETTYPEDESC | ASSETGROUPDESC
ElectricDistribution | Device | Line Monitor | Programmable Logic Unit | 7 | 242 | Single terminal | fme_feature_type | ASSETTYPE | ASSETGROUP | ASSETTYPEDESC | ASSETGROUPDESC
ElectricDistribution | Device | Line Monitor | Remote Terminal Unit | 7 | 243 | Single terminal | fme_feature_type | ASSETTYPE | ASSETGROUP | ASSETTYPEDESC | ASSETGROUPDESC
ElectricDistribution | Device | Line Monitor | SCADA Load Sensor | 7 | 244 | Single terminal | fme_feature_type | ASSETTYPE | ASSETGROUP | ASSETTYPEDESC | ASSETGROUPDESC
ElectricDistribution | Device | Line Monitor | SCADA Weather Sensor | 7 | 245 | Single terminal | fme_feature_type | ASSETTYPE | ASSETGROUP | ASSETTYPEDESC | ASSETGROUPDESC
ElectricDistribution | Device | Network Protector | Unknown | 8 | 0 | Single terminal | fme_feature_type | ASSETTYPE | ASSETGROUP | ASSETTYPEDESC | ASSETGROUPDESC
ElectricDistribution | Device | Service Point | Unknown | 11 | 0 | Single terminal | fme_feature_type | ASSETTYPE | ASSETGROUP | ASSETTYPEDESC | ASSETGROUPDESC
ElectricDistribution | Device | Service Point | Primary Meter | 11 | 401 | Single terminal | fme_feature_type | ASSETTYPE | ASSETGROUP | ASSETTYPEDESC | ASSETGROUPDESC
ElectricDistribution | Device | Service Point | Single Phase Low Voltage Meter | 11 | 402 | Single terminal | fme_feature_type | ASSETTYPE | ASSETGROUP | ASSETTYPEDESC | ASSETGROUPDESC
ElectricDistribution | Device | Service Point | Three Phase Low Voltage Meter | 11 | 403 | Single terminal | fme_feature_type | ASSETTYPE | ASSETGROUP | ASSETTYPEDESC | ASSETGROUPDESC
ElectricDistribution | Device | Street Light | Unknown | 13 | 0 | Single terminal | fme_feature_type | ASSETTYPE | ASSETGROUP | ASSETTYPEDESC | ASSETGROUPDESC
ElectricDistribution | Device | Street Light | Municipal | 13 | 441 | Single terminal | fme_feature_type | ASSETTYPE | ASSETGROUP | ASSETTYPEDESC | ASSETGROUPDESC
ElectricDistribution | Device | Street Light | Private | 13 | 442 | Single terminal | fme_feature_type | ASSETTYPE | ASSETGROUP | ASSETTYPEDESC | ASSETGROUPDESC
ElectricDistribution | Device | Switch | Unknown | 14 | 0 | Single terminal | fme_feature_type | ASSETTYPE | ASSETGROUP | ASSETTYPEDESC | ASSETGROUPDESC
ElectricDistribution | Device | Switch | Jumper | 14 | 481 | Single terminal | fme_feature_type | ASSETTYPE | ASSETGROUP | ASSETTYPEDESC | ASSETGROUPDESC
ElectricDistribution | Device | Switch | Overhead Low Voltage Single Phase Disconnect | 14 | 482 | Single terminal | fme_feature_type | ASSETTYPE | ASSETGROUP | ASSETTYPEDESC | ASSETGROUPDESC
ElectricDistribution | Device | Switch | Overhead Low Voltage Single Phase Load Breaking | 14 | 483 | Single terminal | fme_feature_type | ASSETTYPE | ASSETGROUP | ASSETTYPEDESC | ASSETGROUPDESC
ElectricDistribution | Device | Switch | Overhead Medium Voltage Single Phase Disconnect | 14 | 485 | Single terminal | fme_feature_type | ASSETTYPE | ASSETGROUP | ASSETTYPEDESC | ASSETGROUPDESC
ElectricDistribution | Device | Switch | Overhead Medium Voltage Single Phase Load Breaking | 14 | 486 | Single terminal | fme_feature_type | ASSETTYPE | ASSETGROUP | ASSETTYPEDESC | ASSETGROUPDESC
ElectricDistribution | Device | Switch | Overhead Medium Voltage Three Phase Disconnect | 14 | 487 | Single terminal | fme_feature_type | ASSETTYPE | ASSETGROUP | ASSETTYPEDESC | ASSETGROUPDESC
ElectricDistribution | Device | Switch | Overhead Medium Voltage Three Phase Load Breaking | 14 | 488 | Single terminal | fme_feature_type | ASSETTYPE | ASSETGROUP | ASSETTYPEDESC | ASSETGROUPDESC
ElectricDistribution | Device | Switch | Underground Low Voltage Three Phase | 14 | 489 | Single terminal | fme_feature_type | ASSETTYPE | ASSETGROUP | ASSETTYPEDESC | ASSETGROUPDESC
ElectricDistribution | Device | Switch | Underground Medium Voltage Single Phase Disconnect | 14 | 490 | Single terminal | fme_feature_type | ASSETTYPE | ASSETGROUP | ASSETTYPEDESC | ASSETGROUPDESC
ElectricDistribution | Device | Switch | Underground Medium Voltage Single Phase Load Breaking | 14 | 491 | Single terminal | fme_feature_type | ASSETTYPE | ASSETGROUP | ASSETTYPEDESC | ASSETGROUPDESC
ElectricDistribution | Device | Switch | Underground Medium Voltage Three Phase Disconnect | 14 | 493 | Single terminal | fme_feature_type | ASSETTYPE | ASSETGROUP | ASSETTYPEDESC | ASSETGROUPDESC
ElectricDistribution | Device | Switch | Underground Medium Voltage Three Phase Load Breaking | 14 | 494 | Single terminal | fme_feature_type | ASSETTYPE | ASSETGROUP | ASSETTYPEDESC | ASSETGROUPDESC
ElectricDistribution | Device | Switch | Underground Medium Voltage Three Phase Transfer | 14 | 495 | Single terminal | fme_feature_type | ASSETTYPE | ASSETGROUP | ASSETTYPEDESC | ASSETGROUPDESC
ElectricDistribution | Device | Switch | Overhead Single Phase Sectionalizer | 14 | 501 | Single terminal | fme_feature_type | ASSETTYPE | ASSETGROUP | ASSETTYPEDESC | ASSETGROUPDESC
ElectricDistribution | Device | Switch | Overhead Three Phase Sectionalizer | 14 | 502 | Single terminal | fme_feature_type | ASSETTYPE | ASSETGROUP | ASSETTYPEDESC | ASSETGROUPDESC
ElectricDistribution | Device | Switch | Pad Mounted Single Phase Sectionalizer | 14 | 503 | Single terminal | fme_feature_type | ASSETTYPE | ASSETGROUP | ASSETTYPEDESC | ASSETGROUPDESC
ElectricDistribution | Device | Switch | Pad Mounted Three Phase Sectionalizer | 14 | 504 | Single terminal | fme_feature_type | ASSETTYPE | ASSETGROUP | ASSETTYPEDESC | ASSETGROUPDESC
ElectricDistribution | Device | Transformer | Unknown | 15 | 0 | Single terminal | fme_feature_type | ASSETTYPE | ASSETGROUP | ASSETTYPEDESC | ASSETGROUPDESC
ElectricDistribution | Device | Voltage Regulator | Unknown | 16 | 0 | Single terminal | fme_feature_type | ASSETTYPE | ASSETGROUP | ASSETTYPEDESC | ASSETGROUPDESC
ElectricDistribution | Device | Voltage Regulator | Overhead Three Phase | 16 | 562 | Single terminal | fme_feature_type | ASSETTYPE | ASSETGROUP | ASSETTYPEDESC | ASSETGROUPDESC
ElectricDistribution | Device | Voltage Regulator | Pad Mounted Single Phase | 16 | 563 | Single terminal | fme_feature_type | ASSETTYPE | ASSETGROUP | ASSETTYPEDESC | ASSETGROUPDESC
ElectricDistribution | Device | Voltage Regulator | Pad Mounted Three Phase | 16 | 564 | Single terminal | fme_feature_type | ASSETTYPE | ASSETGROUP | ASSETTYPEDESC | ASSETGROUPDESC
ElectricDistribution | Device | Power Factor Correcting Equipment | Unknown | 3 | 0 | Single terminal | fme_feature_type | ASSETTYPE | ASSETGROUP | ASSETTYPEDESC | ASSETGROUPDESC
ElectricDistribution | Device | Power Factor Correcting Equipment | Controller | 3 | 81 | Single terminal | fme_feature_type | ASSETTYPE | ASSETGROUP | ASSETTYPEDESC | ASSETGROUPDESC
ElectricDistribution | Device | Power Factor Correcting Equipment | Overhead Single Phase Capacitor | 3 | 82 | Single terminal | fme_feature_type | ASSETTYPE | ASSETGROUP | ASSETTYPEDESC | ASSETGROUPDESC
ElectricDistribution | Device | Power Factor Correcting Equipment | Overhead Three Phase Capacitor | 3 | 83 | Single terminal | fme_feature_type | ASSETTYPE | ASSETGROUP | ASSETTYPEDESC | ASSETGROUPDESC
ElectricDistribution | Device | Power Factor Correcting Equipment | Pad Mounted Single Phase Capacitor | 3 | 84 | Single terminal | fme_feature_type | ASSETTYPE | ASSETGROUP | ASSETTYPEDESC | ASSETGROUPDESC
ElectricDistribution | Device | Power Factor Correcting Equipment | Pad Mounted Three Phase Capacitor | 3 | 85 | Single terminal | fme_feature_type | ASSETTYPE | ASSETGROUP | ASSETTYPEDESC | ASSETGROUPDESC
ElectricDistribution | Device | Circuit Breaker | Single Phase | 4 | 121 | Dual Terminal | fme_feature_type | ASSETTYPE | ASSETGROUP | ASSETTYPEDESC | ASSETGROUPDESC
ElectricDistribution | Device | Circuit Breaker | Three Phase | 4 | 122 | Dual Terminal | fme_feature_type | ASSETTYPE | ASSETGROUP | ASSETTYPEDESC | ASSETGROUPDESC
ElectricDistribution | Device | Network Protector | Network Protector | 8 | 281 | Dual Terminal | fme_feature_type | ASSETTYPE | ASSETGROUP | ASSETTYPEDESC | ASSETGROUPDESC
ElectricDistribution | Device | Switch | Overhead Single Phase Recloser | 14 | 497 | Dual Terminal | fme_feature_type | ASSETTYPE | ASSETGROUP | ASSETTYPEDESC | ASSETGROUPDESC
ElectricDistribution | Device | Switch | Overhead Three Phase Recloser | 14 | 498 | Dual Terminal | fme_feature_type | ASSETTYPE | ASSETGROUP | ASSETTYPEDESC | ASSETGROUPDESC
ElectricDistribution | Device | Switch | Pad Mounted Single Phase Recloser | 14 | 499 | Dual Terminal | fme_feature_type | ASSETTYPE | ASSETGROUP | ASSETTYPEDESC | ASSETGROUPDESC
ElectricDistribution | Device | Switch | Pad Mounted Three Phase Recloser | 14 | 500 | Dual Terminal | fme_feature_type | ASSETTYPE | ASSETGROUP | ASSETTYPEDESC | ASSETGROUPDESC
ElectricDistribution | Device | Switch | Overhead Medium Voltage Single Phase Bypass | 14 | 484 | Four Terminal Bypass Switch | fme_feature_type | ASSETTYPE | ASSETGROUP | ASSETTYPEDESC | ASSETGROUPDESC
ElectricDistribution | Device | Switch | Underground Medium Voltage T-Blade | 14 | 492 | T-Blade Switch | fme_feature_type | ASSETTYPE | ASSETGROUP | ASSETTYPEDESC | ASSETGROUPDESC
ElectricDistribution | Device | Switch | Underground Medium Voltage V-Blade | 14 | 496 | V-Blade Switch | fme_feature_type | ASSETTYPE | ASSETGROUP | ASSETTYPEDESC | ASSETGROUPDESC
ElectricDistribution | Device | Transformer | Network | 15 | 521 | Transformer | fme_feature_type | ASSETTYPE | ASSETGROUP | ASSETTYPEDESC | ASSETGROUPDESC
ElectricDistribution | Device | Transformer | Overhead Single Phase | 15 | 522 | Transformer | fme_feature_type | ASSETTYPE | ASSETGROUP | ASSETTYPEDESC | ASSETGROUPDESC
ElectricDistribution | Device | Transformer | Overhead Step Single Phase | 15 | 525 | Transformer | fme_feature_type | ASSETTYPE | ASSETGROUP | ASSETTYPEDESC | ASSETGROUPDESC
ElectricDistribution | Device | Transformer | Overhead Step Three Phase | 15 | 526 | Transformer | fme_feature_type | ASSETTYPE | ASSETGROUP | ASSETTYPEDESC | ASSETGROUPDESC
ElectricDistribution | Device | Transformer | Overhead Three Phase | 15 | 527 | Transformer | fme_feature_type | ASSETTYPE | ASSETGROUP | ASSETTYPEDESC | ASSETGROUPDESC
ElectricDistribution | Device | Transformer | Pad Mounted Single Phase | 15 | 528 | Transformer | fme_feature_type | ASSETTYPE | ASSETGROUP | ASSETTYPEDESC | ASSETGROUPDESC
ElectricDistribution | Device | Transformer | Pad Mounted Step Single Phase | 15 | 529 | Transformer | fme_feature_type | ASSETTYPE | ASSETGROUP | ASSETTYPEDESC | ASSETGROUPDESC
ElectricDistribution | Device | Transformer | Pad Mounted Step Three Phase | 15 | 530 | Transformer | fme_feature_type | ASSETTYPE | ASSETGROUP | ASSETTYPEDESC | ASSETGROUPDESC
ElectricDistribution | Device | Transformer | Pad Mounted Three Phase | 15 | 531 | Transformer | fme_feature_type | ASSETTYPE | ASSETGROUP | ASSETTYPEDESC | ASSETGROUPDESC
ElectricDistribution | Device | Transformer | Power Single Phase | 15 | 532 | Transformer | fme_feature_type | ASSETTYPE | ASSETGROUP | ASSETTYPEDESC | ASSETGROUPDESC
ElectricDistribution | Device | Transformer | Power Three Phase | 15 | 533 | Transformer | fme_feature_type | ASSETTYPE | ASSETGROUP | ASSETTYPEDESC | ASSETGROUPDESC
ElectricDistribution | Device | Transformer | Submersible Single Phase | 15 | 534 | Transformer | fme_feature_type | ASSETTYPE | ASSETGROUP | ASSETTYPEDESC | ASSETGROUPDESC
ElectricDistribution | Device | Transformer | Submersible Three Phase | 15 | 535 | Transformer | fme_feature_type | ASSETTYPE | ASSETGROUP | ASSETTYPEDESC | ASSETGROUPDESC
ElectricDistribution | Device | Transformer | Overhead Single Phase Delta | 15 | 523 | Delta Transformer | fme_feature_type | ASSETTYPE | ASSETGROUP | ASSETTYPEDESC | ASSETGROUPDESC
ElectricDistribution | Device | Transformer | Pad Mounted Single Phase Delta | 15 | 536 | Delta Transformer | fme_feature_type | ASSETTYPE | ASSETGROUP | ASSETTYPEDESC | ASSETGROUPDESC
ElectricDistribution | Device | Transformer | Overhead Single Phase Wye | 15 | 524 | Wye Transformer | fme_feature_type | ASSETTYPE | ASSETGROUP | ASSETTYPEDESC | ASSETGROUPDESC
ElectricDistribution | Device | Transformer | Pad Mounted Single Phase Wye | 15 | 537 | Wye Transformer | fme_feature_type | ASSETTYPE | ASSETGROUP | ASSETTYPEDESC | ASSETGROUPDESC
ElectricDistribution | Device | Voltage Regulator | Overhead Single Phase | 16 | 561 | Overhead Voltage Regulator | fme_feature_type | ASSETTYPE | ASSETGROUP | ASSETTYPEDESC | ASSETGROUPDESC
ElectricDistribution | Assembly | Unknown | Unknown | 0 | 0 |  | fme_feature_type | ASSETTYPE | ASSETGROUP | ASSETTYPEDESC | ASSETGROUPDESC
ElectricDistribution | Assembly | Arrester Bank | Unknown | 1 | 0 |  | fme_feature_type | ASSETTYPE | ASSETGROUP | ASSETTYPEDESC | ASSETGROUPDESC
ElectricDistribution | Assembly | Arrester Bank | Arrester | 1 | 1 |  | fme_feature_type | ASSETTYPE | ASSETGROUP | ASSETTYPEDESC | ASSETGROUPDESC
ElectricDistribution | Assembly | Capacitor Bank | Unknown | 3 | 0 |  | fme_feature_type | ASSETTYPE | ASSETGROUP | ASSETTYPEDESC | ASSETGROUPDESC
ElectricDistribution | Assembly | Capacitor Bank | Overhead Capacitor | 3 | 81 |  | fme_feature_type | ASSETTYPE | ASSETGROUP | ASSETTYPEDESC | ASSETGROUPDESC
ElectricDistribution | Assembly | Capacitor Bank | Pad Mounted Capacitor | 3 | 82 |  | fme_feature_type | ASSETTYPE | ASSETGROUP | ASSETTYPEDESC | ASSETGROUPDESC
ElectricDistribution | Assembly | Circuit Breaker Bank | Unknown | 4 | 0 |  | fme_feature_type | ASSETTYPE | ASSETGROUP | ASSETTYPEDESC | ASSETGROUPDESC
ElectricDistribution | Assembly | Circuit Breaker Bank | Circuit Breaker | 4 | 121 |  | fme_feature_type | ASSETTYPE | ASSETGROUP | ASSETTYPEDESC | ASSETGROUPDESC
ElectricDistribution | Assembly | Fuse Bank | Unknown | 5 | 0 |  | fme_feature_type | ASSETTYPE | ASSETGROUP | ASSETTYPEDESC | ASSETGROUPDESC
ElectricDistribution | Assembly | Fuse Bank | Overhead Fuse | 5 | 161 |  | fme_feature_type | ASSETTYPE | ASSETGROUP | ASSETTYPEDESC | ASSETGROUPDESC
ElectricDistribution | Assembly | Fuse Bank | Pad Mounted Fuse | 5 | 162 |  | fme_feature_type | ASSETTYPE | ASSETGROUP | ASSETTYPEDESC | ASSETGROUPDESC
ElectricDistribution | Assembly | Switch Bank | Unknown | 8 | 0 |  | fme_feature_type | ASSETTYPE | ASSETGROUP | ASSETTYPEDESC | ASSETGROUPDESC
ElectricDistribution | Assembly | Switch Bank | Overhead Switch | 8 | 281 |  | fme_feature_type | ASSETTYPE | ASSETGROUP | ASSETTYPEDESC | ASSETGROUPDESC
ElectricDistribution | Assembly | Switch Bank | Overhead Recloser | 8 | 282 |  | fme_feature_type | ASSETTYPE | ASSETGROUP | ASSETTYPEDESC | ASSETGROUPDESC
ElectricDistribution | Assembly | Switch Bank | Overhead Sectionalizer | 8 | 283 |  | fme_feature_type | ASSETTYPE | ASSETGROUP | ASSETTYPEDESC | ASSETGROUPDESC
ElectricDistribution | Assembly | Switch Bank | Pad Mounted Recloser | 8 | 284 |  | fme_feature_type | ASSETTYPE | ASSETGROUP | ASSETTYPEDESC | ASSETGROUPDESC
ElectricDistribution | Assembly | Switch Bank | Pad Mounted Sectionalizer | 8 | 285 |  | fme_feature_type | ASSETTYPE | ASSETGROUP | ASSETTYPEDESC | ASSETGROUPDESC
ElectricDistribution | Assembly | Transformer Bank | Unknown | 10 | 0 |  | fme_feature_type | ASSETTYPE | ASSETGROUP | ASSETTYPEDESC | ASSETGROUPDESC
ElectricDistribution | Assembly | Transformer Bank | Overhead Single Phase | 10 | 361 |  | fme_feature_type | ASSETTYPE | ASSETGROUP | ASSETTYPEDESC | ASSETGROUPDESC
ElectricDistribution | Assembly | Transformer Bank | Overhead Step Single Phase | 10 | 362 |  | fme_feature_type | ASSETTYPE | ASSETGROUP | ASSETTYPEDESC | ASSETGROUPDESC
ElectricDistribution | Assembly | Transformer Bank | Overhead Step Three Phase | 10 | 363 |  | fme_feature_type | ASSETTYPE | ASSETGROUP | ASSETTYPEDESC | ASSETGROUPDESC
ElectricDistribution | Assembly | Transformer Bank | Overhead Three Phase Delta | 10 | 364 |  | fme_feature_type | ASSETTYPE | ASSETGROUP | ASSETTYPEDESC | ASSETGROUPDESC
ElectricDistribution | Assembly | Transformer Bank | Overhead Three Phase Open Delta | 10 | 365 |  | fme_feature_type | ASSETTYPE | ASSETGROUP | ASSETTYPEDESC | ASSETGROUPDESC
ElectricDistribution | Assembly | Transformer Bank | Overhead Three Phase Wye | 10 | 366 |  | fme_feature_type | ASSETTYPE | ASSETGROUP | ASSETTYPEDESC | ASSETGROUPDESC
ElectricDistribution | Assembly | Transformer Bank | Overhead Two Phase Delta | 10 | 367 |  | fme_feature_type | ASSETTYPE | ASSETGROUP | ASSETTYPEDESC | ASSETGROUPDESC
ElectricDistribution | Assembly | Transformer Bank | Overhead Two Phase Wye | 10 | 368 |  | fme_feature_type | ASSETTYPE | ASSETGROUP | ASSETTYPEDESC | ASSETGROUPDESC
ElectricDistribution | Assembly | Transformer Bank | Pad Mounted Single Phase | 10 | 369 |  | fme_feature_type | ASSETTYPE | ASSETGROUP | ASSETTYPEDESC | ASSETGROUPDESC
ElectricDistribution | Assembly | Transformer Bank | Pad Mounted Step Single Phase | 10 | 370 |  | fme_feature_type | ASSETTYPE | ASSETGROUP | ASSETTYPEDESC | ASSETGROUPDESC
ElectricDistribution | Assembly | Transformer Bank | Pad Mounted Step Three Phase | 10 | 371 |  | fme_feature_type | ASSETTYPE | ASSETGROUP | ASSETTYPEDESC | ASSETGROUPDESC
ElectricDistribution | Assembly | Transformer Bank | Pad Mounted Three Phase Delta | 10 | 372 |  | fme_feature_type | ASSETTYPE | ASSETGROUP | ASSETTYPEDESC | ASSETGROUPDESC
ElectricDistribution | Assembly | Transformer Bank | Pad Mounted Three Phase Open Delta | 10 | 373 |  | fme_feature_type | ASSETTYPE | ASSETGROUP | ASSETTYPEDESC | ASSETGROUPDESC
ElectricDistribution | Assembly | Transformer Bank | Pad Mounted Three Phase Wye | 10 | 374 |  | fme_feature_type | ASSETTYPE | ASSETGROUP | ASSETTYPEDESC | ASSETGROUPDESC
ElectricDistribution | Assembly | Transformer Bank | Pad Mounted Two Phase Delta | 10 | 375 |  | fme_feature_type | ASSETTYPE | ASSETGROUP | ASSETTYPEDESC | ASSETGROUPDESC
ElectricDistribution | Assembly | Transformer Bank | Pad Mounted Two Phase Wye | 10 | 376 |  | fme_feature_type | ASSETTYPE | ASSETGROUP | ASSETTYPEDESC | ASSETGROUPDESC
ElectricDistribution | Assembly | Voltage Regulator Bank | Unknown | 11 | 0 |  | fme_feature_type | ASSETTYPE | ASSETGROUP | ASSETTYPEDESC | ASSETGROUPDESC
ElectricDistribution | Assembly | Voltage Regulator Bank | Overhead Voltage Regulator | 11 | 401 |  | fme_feature_type | ASSETTYPE | ASSETGROUP | ASSETTYPEDESC | ASSETGROUPDESC
ElectricDistribution | Assembly | Voltage Regulator Bank | Pad Mounted Voltage Regulator | 11 | 402 |  | fme_feature_type | ASSETTYPE | ASSETGROUP | ASSETTYPEDESC | ASSETGROUPDESC
ElectricDistribution | Assembly | Service Location | Unknown | 12 | 0 |  | fme_feature_type | ASSETTYPE | ASSETGROUP | ASSETTYPEDESC | ASSETGROUPDESC
ElectricDistribution | Assembly | Service Location | Commercial | 12 | 441 |  | fme_feature_type | ASSETTYPE | ASSETGROUP | ASSETTYPEDESC | ASSETGROUPDESC
ElectricDistribution | Assembly | Service Location | Residential | 12 | 442 |  | fme_feature_type | ASSETTYPE | ASSETGROUP | ASSETTYPEDESC | ASSETGROUPDESC
ElectricDistribution | Junction | Unknown | Unknown | 0 | 0 |  | fme_feature_type | ASSETTYPE | ASSETGROUP | ASSETTYPEDESC | ASSETGROUPDESC
ElectricDistribution | Junction | Connection Point | Unknown | 1 | 0 |  | fme_feature_type | ASSETTYPE | ASSETGROUP | ASSETTYPEDESC | ASSETGROUPDESC
ElectricDistribution | Junction | Connection Point | Neutral Connection | 1 | 3 |  | fme_feature_type | ASSETTYPE | ASSETGROUP | ASSETTYPEDESC | ASSETGROUPDESC
ElectricDistribution | Junction | Connection Point | Splice | 1 | 4 |  | fme_feature_type | ASSETTYPE | ASSETGROUP | ASSETTYPEDESC | ASSETGROUPDESC
ElectricDistribution | Junction | Connection Point | Tap | 1 | 5 |  | fme_feature_type | ASSETTYPE | ASSETGROUP | ASSETTYPEDESC | ASSETGROUPDESC
ElectricDistribution | Junction | Connection Point | Joint | 1 | 2 |  | fme_feature_type | ASSETTYPE | ASSETGROUP | ASSETTYPEDESC | ASSETGROUPDESC
ElectricDistribution | Junction | Connection Point | Attachment | 1 | 1 |  | fme_feature_type | ASSETTYPE | ASSETGROUP | ASSETTYPEDESC | ASSETGROUPDESC
ElectricDistribution | Junction | Connection Point | Low Voltage Wire Change | 1 | 6 |  | fme_feature_type | ASSETTYPE | ASSETGROUP | ASSETTYPEDESC | ASSETGROUPDESC
ElectricDistribution | Junction | Line End | Unknown | 2 | 0 |  | fme_feature_type | ASSETTYPE | ASSETGROUP | ASSETTYPEDESC | ASSETGROUPDESC
ElectricDistribution | Junction | Line End | Low Voltage Single Phase Line End | 2 | 41 |  | fme_feature_type | ASSETTYPE | ASSETGROUP | ASSETTYPEDESC | ASSETGROUPDESC
ElectricDistribution | Junction | Line End | Low Voltage Single Phase Terminator | 2 | 42 |  | fme_feature_type | ASSETTYPE | ASSETGROUP | ASSETTYPEDESC | ASSETGROUPDESC
ElectricDistribution | Junction | Line End | Low Voltage Three Phase Line End | 2 | 43 |  | fme_feature_type | ASSETTYPE | ASSETGROUP | ASSETTYPEDESC | ASSETGROUPDESC
ElectricDistribution | Junction | Line End | Low Voltage Three Phase Terminator | 2 | 44 |  | fme_feature_type | ASSETTYPE | ASSETGROUP | ASSETTYPEDESC | ASSETGROUPDESC
ElectricDistribution | Junction | Line End | Low Voltage Two Phase Line End | 2 | 45 |  | fme_feature_type | ASSETTYPE | ASSETGROUP | ASSETTYPEDESC | ASSETGROUPDESC
ElectricDistribution | Junction | Line End | Low Voltage Two Phase Terminator | 2 | 46 |  | fme_feature_type | ASSETTYPE | ASSETGROUP | ASSETTYPEDESC | ASSETGROUPDESC
ElectricDistribution | Junction | Line End | Medium Voltage Single Phase Line End | 2 | 47 |  | fme_feature_type | ASSETTYPE | ASSETGROUP | ASSETTYPEDESC | ASSETGROUPDESC
ElectricDistribution | Junction | Line End | Medium Voltage Single Phase Terminator | 2 | 48 |  | fme_feature_type | ASSETTYPE | ASSETGROUP | ASSETTYPEDESC | ASSETGROUPDESC
ElectricDistribution | Junction | Line End | Medium Voltage Three Phase Line End | 2 | 49 |  | fme_feature_type | ASSETTYPE | ASSETGROUP | ASSETTYPEDESC | ASSETGROUPDESC
ElectricDistribution | Junction | Line End | Medium Voltage Three Phase Terminator | 2 | 50 |  | fme_feature_type | ASSETTYPE | ASSETGROUP | ASSETTYPEDESC | ASSETGROUPDESC
ElectricDistribution | Junction | Line End | Medium Voltage Two Phase Line End | 2 | 51 |  | fme_feature_type | ASSETTYPE | ASSETGROUP | ASSETTYPEDESC | ASSETGROUPDESC
ElectricDistribution | Junction | Line End | Medium Voltage Two Phase Terminator | 2 | 52 |  | fme_feature_type | ASSETTYPE | ASSETGROUP | ASSETTYPEDESC | ASSETGROUPDESC
ElectricDistribution | Junction | Line End | Overhead Wire Change | 2 | 53 |  | fme_feature_type | ASSETTYPE | ASSETGROUP | ASSETTYPEDESC | ASSETGROUPDESC
ElectricDistribution | Junction | Ground | Unknown | 3 | 0 |  | fme_feature_type | ASSETTYPE | ASSETGROUP | ASSETTYPEDESC | ASSETGROUPDESC
ElectricDistribution | Junction | Ground | Ground | 3 | 81 |  | fme_feature_type | ASSETTYPE | ASSETGROUP | ASSETTYPEDESC | ASSETGROUPDESC
ElectricDistribution | Junction | Riser | Unknown | 4 | 0 |  | fme_feature_type | ASSETTYPE | ASSETGROUP | ASSETTYPEDESC | ASSETGROUPDESC
ElectricDistribution | Junction | Riser | Low Voltage Single Phase | 4 | 121 |  | fme_feature_type | ASSETTYPE | ASSETGROUP | ASSETTYPEDESC | ASSETGROUPDESC
ElectricDistribution | Junction | Riser | Low Voltage Three Phase | 4 | 122 |  | fme_feature_type | ASSETTYPE | ASSETGROUP | ASSETTYPEDESC | ASSETGROUPDESC
ElectricDistribution | Junction | Riser | Low Voltage Two Phase | 4 | 123 |  | fme_feature_type | ASSETTYPE | ASSETGROUP | ASSETTYPEDESC | ASSETGROUPDESC
ElectricDistribution | Junction | Riser | Medium Voltage Single Phase | 4 | 124 |  | fme_feature_type | ASSETTYPE | ASSETGROUP | ASSETTYPEDESC | ASSETGROUPDESC
ElectricDistribution | Junction | Riser | Medium Voltage Three Phase | 4 | 125 |  | fme_feature_type | ASSETTYPE | ASSETGROUP | ASSETTYPEDESC | ASSETGROUPDESC
ElectricDistribution | Junction | Riser | Medium Voltage Two Phase | 4 | 126 |  | fme_feature_type | ASSETTYPE | ASSETGROUP | ASSETTYPEDESC | ASSETGROUPDESC
ElectricDistribution | Line | Unknown | Unknown | 0 | 0 |  | fme_feature_type | ASSETTYPE | ASSETGROUP | ASSETTYPEDESC | ASSETGROUPDESC
ElectricDistribution | Line | Busbar | Unknown | 1 | 0 |  | fme_feature_type | ASSETTYPE | ASSETGROUP | ASSETTYPEDESC | ASSETGROUPDESC
ElectricDistribution | Line | Busbar | Cabinet | 1 | 1 |  | fme_feature_type | ASSETTYPE | ASSETGROUP | ASSETTYPEDESC | ASSETGROUPDESC
ElectricDistribution | Line | Busbar | Low Voltage | 1 | 2 |  | fme_feature_type | ASSETTYPE | ASSETGROUP | ASSETTYPEDESC | ASSETGROUPDESC
ElectricDistribution | Line | Busbar | Station | 1 | 3 |  | fme_feature_type | ASSETTYPE | ASSETGROUP | ASSETTYPEDESC | ASSETGROUPDESC
ElectricDistribution | Line | Connector | Unknown | 2 | 0 |  | fme_feature_type | ASSETTYPE | ASSETGROUP | ASSETTYPEDESC | ASSETGROUPDESC
ElectricDistribution | Line | Connector | Low Voltage Single Phase | 2 | 41 |  | fme_feature_type | ASSETTYPE | ASSETGROUP | ASSETTYPEDESC | ASSETGROUPDESC
ElectricDistribution | Line | Connector | Low Voltage Three Phase | 2 | 42 |  | fme_feature_type | ASSETTYPE | ASSETGROUP | ASSETTYPEDESC | ASSETGROUPDESC
ElectricDistribution | Line | Connector | Low Voltage Two Phase | 2 | 43 |  | fme_feature_type | ASSETTYPE | ASSETGROUP | ASSETTYPEDESC | ASSETGROUPDESC
ElectricDistribution | Line | Connector | Medium Voltage Single Phase | 2 | 44 |  | fme_feature_type | ASSETTYPE | ASSETGROUP | ASSETTYPEDESC | ASSETGROUPDESC
ElectricDistribution | Line | Connector | Medium Voltage Three Phase | 2 | 45 |  | fme_feature_type | ASSETTYPE | ASSETGROUP | ASSETTYPEDESC | ASSETGROUPDESC
ElectricDistribution | Line | Connector | Medium Voltage Two Phase | 2 | 46 |  | fme_feature_type | ASSETTYPE | ASSETGROUP | ASSETTYPEDESC | ASSETGROUPDESC
ElectricDistribution | Line | Low Voltage | Unknown | 3 | 0 |  | fme_feature_type | ASSETTYPE | ASSETGROUP | ASSETTYPEDESC | ASSETGROUPDESC
ElectricDistribution | Line | Low Voltage | Overhead Single Phase | 3 | 161 |  | fme_feature_type | ASSETTYPE | ASSETGROUP | ASSETTYPEDESC | ASSETGROUPDESC
ElectricDistribution | Line | Low Voltage | Overhead Three Phase | 3 | 162 |  | fme_feature_type | ASSETTYPE | ASSETGROUP | ASSETTYPEDESC | ASSETGROUPDESC
ElectricDistribution | Line | Low Voltage | Overhead Two Phase | 3 | 163 |  | fme_feature_type | ASSETTYPE | ASSETGROUP | ASSETTYPEDESC | ASSETGROUPDESC
ElectricDistribution | Line | Low Voltage | Underground Single Phase | 3 | 164 |  | fme_feature_type | ASSETTYPE | ASSETGROUP | ASSETTYPEDESC | ASSETGROUPDESC
ElectricDistribution | Line | Low Voltage | Underground Three Phase | 3 | 165 |  | fme_feature_type | ASSETTYPE | ASSETGROUP | ASSETTYPEDESC | ASSETGROUPDESC
ElectricDistribution | Line | Low Voltage | Underground Two Phase | 3 | 166 |  | fme_feature_type | ASSETTYPE | ASSETGROUP | ASSETTYPEDESC | ASSETGROUPDESC
ElectricDistribution | Line | Neutral | Unknown | 4 | 0 |  | fme_feature_type | ASSETTYPE | ASSETGROUP | ASSETTYPEDESC | ASSETGROUPDESC
ElectricDistribution | Line | Neutral | Neutral | 4 | 121 |  | fme_feature_type | ASSETTYPE | ASSETGROUP | ASSETTYPEDESC | ASSETGROUPDESC
ElectricDistribution | Line | Medium Voltage | Unknown | 5 | 0 |  | fme_feature_type | ASSETTYPE | ASSETGROUP | ASSETTYPEDESC | ASSETGROUPDESC
ElectricDistribution | Line | Medium Voltage | Overhead Single Phase | 5 | 161 |  | fme_feature_type | ASSETTYPE | ASSETGROUP | ASSETTYPEDESC | ASSETGROUPDESC
ElectricDistribution | Line | Medium Voltage | Overhead Three Phase | 5 | 162 |  | fme_feature_type | ASSETTYPE | ASSETGROUP | ASSETTYPEDESC | ASSETGROUPDESC
ElectricDistribution | Line | Medium Voltage | Overhead Two Phase | 5 | 163 |  | fme_feature_type | ASSETTYPE | ASSETGROUP | ASSETTYPEDESC | ASSETGROUPDESC
ElectricDistribution | Line | Medium Voltage | Underground Single Phase | 5 | 164 |  | fme_feature_type | ASSETTYPE | ASSETGROUP | ASSETTYPEDESC | ASSETGROUPDESC
ElectricDistribution | Line | Medium Voltage | Underground Three Phase | 5 | 165 |  | fme_feature_type | ASSETTYPE | ASSETGROUP | ASSETTYPEDESC | ASSETGROUPDESC
ElectricDistribution | Line | Medium Voltage | Underground Two Phase | 5 | 166 |  | fme_feature_type | ASSETTYPE | ASSETGROUP | ASSETTYPEDESC | ASSETGROUPDESC
ElectricTransmission | Device | Unknown | Unknown | 0 | 0 | Single terminal | fme_feature_type | ASSETTYPE | ASSETGROUP | ASSETTYPEDESC | ASSETGROUPDESC
ElectricTransmission | Device | High Voltage Arrester | Unknown | 100 | 0 | Single terminal | fme_feature_type | ASSETTYPE | ASSETGROUP | ASSETTYPEDESC | ASSETGROUPDESC
ElectricTransmission | Device | High Voltage Arrester | AC Line Arrester | 100 | 1 | Single terminal | fme_feature_type | ASSETTYPE | ASSETGROUP | ASSETTYPEDESC | ASSETGROUPDESC
ElectricTransmission | Device | High Voltage Arrester | AC Station Arrester | 100 | 2 | Single terminal | fme_feature_type | ASSETTYPE | ASSETGROUP | ASSETTYPEDESC | ASSETGROUPDESC
ElectricTransmission | Device | High Voltage Arrester | DC Line Arrester | 100 | 3 | Single terminal | fme_feature_type | ASSETTYPE | ASSETGROUP | ASSETTYPEDESC | ASSETGROUPDESC
ElectricTransmission | Device | High Voltage Arrester | DC Station Arrester | 100 | 4 | Single terminal | fme_feature_type | ASSETTYPE | ASSETGROUP | ASSETTYPEDESC | ASSETGROUPDESC
ElectricTransmission | Device | High Voltage Relay | Unknown | 101 | 0 | Single terminal | fme_feature_type | ASSETTYPE | ASSETGROUP | ASSETTYPEDESC | ASSETGROUPDESC
ElectricTransmission | Device | High Voltage Relay | AC Relay | 101 | 181 | Single terminal | fme_feature_type | ASSETTYPE | ASSETGROUP | ASSETTYPEDESC | ASSETGROUPDESC
ElectricTransmission | Device | High Voltage Relay | DC Relay | 101 | 182 | Single terminal | fme_feature_type | ASSETTYPE | ASSETGROUP | ASSETTYPEDESC | ASSETGROUPDESC
ElectricTransmission | Device | High Voltage Switching and Protective | Unknown | 102 | 0 | Single terminal | fme_feature_type | ASSETTYPE | ASSETGROUP | ASSETTYPEDESC | ASSETGROUPDESC
ElectricTransmission | Device | High Voltage Switching and Protective | AC Interrupting Switch | 102 | 203 | Single terminal | fme_feature_type | ASSETTYPE | ASSETGROUP | ASSETTYPEDESC | ASSETGROUPDESC
ElectricTransmission | Device | High Voltage Switching and Protective | DC Interrupting Switch | 102 | 206 | Single terminal | fme_feature_type | ASSETTYPE | ASSETGROUP | ASSETTYPEDESC | ASSETGROUPDESC
ElectricTransmission | Device | High Voltage Switching and Protective | AC Fused Switch | 102 | 207 | Single terminal | fme_feature_type | ASSETTYPE | ASSETGROUP | ASSETTYPEDESC | ASSETGROUPDESC
ElectricTransmission | Device | High Voltage Switching and Protective | DC Fused Switch | 102 | 208 | Single terminal | fme_feature_type | ASSETTYPE | ASSETGROUP | ASSETTYPEDESC | ASSETGROUPDESC
ElectricTransmission | Device | High Voltage Transformer | Unknown | 103 | 0 | Single terminal | fme_feature_type | ASSETTYPE | ASSETGROUP | ASSETTYPEDESC | ASSETGROUPDESC
ElectricTransmission | Device | High Voltage Transformer | AC Current | 103 | 221 | Single terminal | fme_feature_type | ASSETTYPE | ASSETGROUP | ASSETTYPEDESC | ASSETGROUPDESC
ElectricTransmission | Device | High Voltage Transformer | AC Instrument | 103 | 222 | Single terminal | fme_feature_type | ASSETTYPE | ASSETGROUP | ASSETTYPEDESC | ASSETGROUPDESC
ElectricTransmission | Device | High Voltage Transformer | AC Dual Role | 103 | 224 | Single terminal | fme_feature_type | ASSETTYPE | ASSETGROUP | ASSETTYPEDESC | ASSETGROUPDESC
ElectricTransmission | Device | High Voltage Regulator | Unknown | 104 | 0 | Single terminal | fme_feature_type | ASSETTYPE | ASSETGROUP | ASSETTYPEDESC | ASSETGROUPDESC
ElectricTransmission | Device | High Voltage Regulator | AC Voltage Regulator | 104 | 261 | Single terminal | fme_feature_type | ASSETTYPE | ASSETGROUP | ASSETTYPEDESC | ASSETGROUPDESC
ElectricTransmission | Device | High Voltage Meter | Unknown | 105 | 0 | Single terminal | fme_feature_type | ASSETTYPE | ASSETGROUP | ASSETTYPEDESC | ASSETGROUPDESC
ElectricTransmission | Device | High Voltage Meter | AC Meter | 105 | 81 | Single terminal | fme_feature_type | ASSETTYPE | ASSETGROUP | ASSETTYPEDESC | ASSETGROUPDESC
ElectricTransmission | Device | High Voltage Meter | DC Meter | 105 | 82 | Single terminal | fme_feature_type | ASSETTYPE | ASSETGROUP | ASSETTYPEDESC | ASSETGROUPDESC
ElectricTransmission | Device | Generation | Unknown | 106 | 0 | Single terminal | fme_feature_type | ASSETTYPE | ASSETGROUP | ASSETTYPEDESC | ASSETGROUPDESC
ElectricTransmission | Device | Generation | AC Bio Mass | 106 | 41 | Single terminal | fme_feature_type | ASSETTYPE | ASSETGROUP | ASSETTYPEDESC | ASSETGROUPDESC
ElectricTransmission | Device | Generation | AC Fosil Fuel | 106 | 42 | Single terminal | fme_feature_type | ASSETTYPE | ASSETGROUP | ASSETTYPEDESC | ASSETGROUPDESC
ElectricTransmission | Device | Generation | AC Geothermal | 106 | 43 | Single terminal | fme_feature_type | ASSETTYPE | ASSETGROUP | ASSETTYPEDESC | ASSETGROUPDESC
ElectricTransmission | Device | Generation | AC Hydro | 106 | 44 | Single terminal | fme_feature_type | ASSETTYPE | ASSETGROUP | ASSETTYPEDESC | ASSETGROUPDESC
ElectricTransmission | Device | Generation | AC Nuclear | 106 | 45 | Single terminal | fme_feature_type | ASSETTYPE | ASSETGROUP | ASSETTYPEDESC | ASSETGROUPDESC
ElectricTransmission | Device | Generation | AC Tidal | 106 | 46 | Single terminal | fme_feature_type | ASSETTYPE | ASSETGROUP | ASSETTYPEDESC | ASSETGROUPDESC
ElectricTransmission | Device | Generation | DC Bio Mass | 106 | 47 | Single terminal | fme_feature_type | ASSETTYPE | ASSETGROUP | ASSETTYPEDESC | ASSETGROUPDESC
ElectricTransmission | Device | Generation | DC Fosil Fuel | 106 | 48 | Single terminal | fme_feature_type | ASSETTYPE | ASSETGROUP | ASSETTYPEDESC | ASSETGROUPDESC
ElectricTransmission | Device | Generation | DC Geothermal | 106 | 49 | Single terminal | fme_feature_type | ASSETTYPE | ASSETGROUP | ASSETTYPEDESC | ASSETGROUPDESC
ElectricTransmission | Device | Generation | DC Hydro | 106 | 50 | Single terminal | fme_feature_type | ASSETTYPE | ASSETGROUP | ASSETTYPEDESC | ASSETGROUPDESC
ElectricTransmission | Device | Generation | DC Nuclear | 106 | 51 | Single terminal | fme_feature_type | ASSETTYPE | ASSETGROUP | ASSETTYPEDESC | ASSETGROUPDESC
ElectricTransmission | Device | Generation | DC Solar | 106 | 52 | Single terminal | fme_feature_type | ASSETTYPE | ASSETGROUP | ASSETTYPEDESC | ASSETGROUPDESC
ElectricTransmission | Device | Generation | DC Tidal | 106 | 53 | Single terminal | fme_feature_type | ASSETTYPE | ASSETGROUP | ASSETTYPEDESC | ASSETGROUPDESC
ElectricTransmission | Device | Generation | DC Wind | 106 | 54 | Single terminal | fme_feature_type | ASSETTYPE | ASSETGROUP | ASSETTYPEDESC | ASSETGROUPDESC
ElectricTransmission | Device | High Voltage Power Factor Correcting Equipment | Unknown | 108 | 0 | Single terminal | fme_feature_type | ASSETTYPE | ASSETGROUP | ASSETTYPEDESC | ASSETGROUPDESC
ElectricTransmission | Device | High Voltage Power Factor Correcting Equipment | AC Capacitor | 108 | 161 | Single terminal | fme_feature_type | ASSETTYPE | ASSETGROUP | ASSETTYPEDESC | ASSETGROUPDESC
ElectricTransmission | Device | High Voltage Power Factor Correcting Equipment | Harmonic Filter | 108 | 162 | Single terminal | fme_feature_type | ASSETTYPE | ASSETGROUP | ASSETTYPEDESC | ASSETGROUPDESC
ElectricTransmission | Device | High Voltage Power Factor Correcting Equipment | DC Capacitor | 108 | 163 | Single terminal | fme_feature_type | ASSETTYPE | ASSETGROUP | ASSETTYPEDESC | ASSETGROUPDESC
ElectricTransmission | Device | High Voltage Storage | Unknown | 109 | 0 | Single terminal | fme_feature_type | ASSETTYPE | ASSETGROUP | ASSETTYPEDESC | ASSETGROUPDESC
ElectricTransmission | Device | High Voltage Storage | AC Storage | 109 | 301 | Single terminal | fme_feature_type | ASSETTYPE | ASSETGROUP | ASSETTYPEDESC | ASSETGROUPDESC
ElectricTransmission | Device | High Voltage Storage | DC Storage | 109 | 302 | Single terminal | fme_feature_type | ASSETTYPE | ASSETGROUP | ASSETTYPEDESC | ASSETGROUPDESC
ElectricTransmission | Device | Miscellaneous Equipment | Unknown | 107 | 0 | Single terminal | fme_feature_type | ASSETTYPE | ASSETGROUP | ASSETTYPEDESC | ASSETGROUPDESC
ElectricTransmission | Device | Miscellaneous Equipment | Line Monitor | 107 | 123 | Single terminal | fme_feature_type | ASSETTYPE | ASSETGROUP | ASSETTYPEDESC | ASSETGROUPDESC
ElectricTransmission | Device | High Voltage Insulator | Unknown | 110 | 0 | Single terminal | fme_feature_type | ASSETTYPE | ASSETGROUP | ASSETTYPEDESC | ASSETGROUPDESC
ElectricTransmission | Device | High Voltage Insulator | Single | 110 | 401 | Single terminal | fme_feature_type | ASSETTYPE | ASSETGROUP | ASSETTYPEDESC | ASSETGROUPDESC
ElectricTransmission | Device | High Voltage Insulator | Double | 110 | 402 | Single terminal | fme_feature_type | ASSETTYPE | ASSETGROUP | ASSETTYPEDESC | ASSETGROUPDESC
ElectricTransmission | Device | High Voltage Insulator | Triple | 110 | 403 | Single terminal | fme_feature_type | ASSETTYPE | ASSETGROUP | ASSETTYPEDESC | ASSETGROUPDESC
ElectricTransmission | Device | High Voltage Insulator | Single V String | 110 | 404 | Single terminal | fme_feature_type | ASSETTYPE | ASSETGROUP | ASSETTYPEDESC | ASSETGROUPDESC
ElectricTransmission | Device | High Voltage Insulator | Double V String | 110 | 405 | Single terminal | fme_feature_type | ASSETTYPE | ASSETGROUP | ASSETTYPEDESC | ASSETGROUPDESC
ElectricTransmission | Device | High Voltage Insulator | Triple V String | 110 | 406 | Single terminal | fme_feature_type | ASSETTYPE | ASSETGROUP | ASSETTYPEDESC | ASSETGROUPDESC
ElectricTransmission | Device | High Voltage Insulator | Single String Running Angle | 110 | 407 | Single terminal | fme_feature_type | ASSETTYPE | ASSETGROUP | ASSETTYPEDESC | ASSETGROUPDESC
ElectricTransmission | Device | High Voltage Insulator | Double String Running Angle | 110 | 408 | Single terminal | fme_feature_type | ASSETTYPE | ASSETGROUP | ASSETTYPEDESC | ASSETGROUPDESC
ElectricTransmission | Device | High Voltage Insulator | Triple String Running Angle | 110 | 409 | Single terminal | fme_feature_type | ASSETTYPE | ASSETGROUP | ASSETTYPEDESC | ASSETGROUPDESC
ElectricTransmission | Device | High Voltage Insulator | Single Suspension | 110 | 410 | Single terminal | fme_feature_type | ASSETTYPE | ASSETGROUP | ASSETTYPEDESC | ASSETGROUPDESC
ElectricTransmission | Device | High Voltage Insulator | Double Suspension | 110 | 411 | Single terminal | fme_feature_type | ASSETTYPE | ASSETGROUP | ASSETTYPEDESC | ASSETGROUPDESC
ElectricTransmission | Device | High Voltage Insulator | Triple Suspension | 110 | 412 | Single terminal | fme_feature_type | ASSETTYPE | ASSETGROUP | ASSETTYPEDESC | ASSETGROUPDESC
ElectricTransmission | Device | High Voltage Switching and Protective | AC Circuit Breaker | 102 | 201 | Circuit Breaker | fme_feature_type | ASSETTYPE | ASSETGROUP | ASSETTYPEDESC | ASSETGROUPDESC
ElectricTransmission | Device | High Voltage Switching and Protective | DC Circuit Breaker | 102 | 204 | Circuit Breaker | fme_feature_type | ASSETTYPE | ASSETGROUP | ASSETTYPEDESC | ASSETGROUPDESC
ElectricTransmission | Device | High Voltage Switching and Protective | AC Disconnecting Switch | 102 | 202 | High Voltage Disconnect Switch | fme_feature_type | ASSETTYPE | ASSETGROUP | ASSETTYPEDESC | ASSETGROUPDESC
ElectricTransmission | Device | High Voltage Switching and Protective | DC Disconnecting Switch | 102 | 205 | High Voltage Disconnect Switch | fme_feature_type | ASSETTYPE | ASSETGROUP | ASSETTYPEDESC | ASSETGROUPDESC
ElectricTransmission | Device | High Voltage Switching and Protective | AC Inline Switch | 102 | 210 | High Voltage Inline Switch | fme_feature_type | ASSETTYPE | ASSETGROUP | ASSETTYPEDESC | ASSETGROUPDESC
ElectricTransmission | Device | High Voltage Switching and Protective | DC Inline Switch | 102 | 211 | High Voltage Inline Switch | fme_feature_type | ASSETTYPE | ASSETGROUP | ASSETTYPEDESC | ASSETGROUPDESC
ElectricTransmission | Device | High Voltage Transformer | AC Power | 103 | 223 | Transformer | fme_feature_type | ASSETTYPE | ASSETGROUP | ASSETTYPEDESC | ASSETGROUPDESC
ElectricTransmission | Device | High Voltage Transformer | DC Power | 103 | 225 | Transformer | fme_feature_type | ASSETTYPE | ASSETGROUP | ASSETTYPEDESC | ASSETGROUPDESC
ElectricTransmission | Device | Miscellaneous Equipment | Inverter | 107 | 121 | Inverter | fme_feature_type | ASSETTYPE | ASSETGROUP | ASSETTYPEDESC | ASSETGROUPDESC
ElectricTransmission | Device | Miscellaneous Equipment | Rectifier | 107 | 122 | Rectifier | fme_feature_type | ASSETTYPE | ASSETGROUP | ASSETTYPEDESC | ASSETGROUPDESC
ElectricTransmission | Assembly | Unknown | Unknown | 0 | 0 |  | fme_feature_type | ASSETTYPE | ASSETGROUP | ASSETTYPEDESC | ASSETGROUPDESC
ElectricTransmission | Assembly | High Voltage Arrester Bank | Unknown | 100 | 0 |  | fme_feature_type | ASSETTYPE | ASSETGROUP | ASSETTYPEDESC | ASSETGROUPDESC
ElectricTransmission | Assembly | High Voltage Arrester Bank | Line Arrester Bank | 100 | 1 |  | fme_feature_type | ASSETTYPE | ASSETGROUP | ASSETTYPEDESC | ASSETGROUPDESC
ElectricTransmission | Assembly | High Voltage Arrester Bank | Station Arrester Bank | 100 | 2 |  | fme_feature_type | ASSETTYPE | ASSETGROUP | ASSETTYPEDESC | ASSETGROUPDESC
ElectricTransmission | Assembly | High Voltage Power Factor Correcting Bank | Unknown | 102 | 0 |  | fme_feature_type | ASSETTYPE | ASSETGROUP | ASSETTYPEDESC | ASSETGROUPDESC
ElectricTransmission | Assembly | High Voltage Power Factor Correcting Bank | Capacitor | 102 | 81 |  | fme_feature_type | ASSETTYPE | ASSETGROUP | ASSETTYPEDESC | ASSETGROUPDESC
ElectricTransmission | Assembly | High Voltage Power Factor Correcting Bank | Harmonic Filter | 102 | 82 |  | fme_feature_type | ASSETTYPE | ASSETGROUP | ASSETTYPEDESC | ASSETGROUPDESC
ElectricTransmission | Assembly | High Voltage Transformer Bank | Unknown | 103 | 0 |  | fme_feature_type | ASSETTYPE | ASSETGROUP | ASSETTYPEDESC | ASSETGROUPDESC
ElectricTransmission | Assembly | High Voltage Transformer Bank | Instrument Transformer Bank | 103 | 161 |  | fme_feature_type | ASSETTYPE | ASSETGROUP | ASSETTYPEDESC | ASSETGROUPDESC
ElectricTransmission | Assembly | High Voltage Transformer Bank | Transformer Bank | 103 | 162 |  | fme_feature_type | ASSETTYPE | ASSETGROUP | ASSETTYPEDESC | ASSETGROUPDESC
ElectricTransmission | Assembly | High Voltage Swich Bank | Unknown | 104 | 0 |  | fme_feature_type | ASSETTYPE | ASSETGROUP | ASSETTYPEDESC | ASSETGROUPDESC
ElectricTransmission | Assembly | High Voltage Swich Bank | Switch Bank | 104 | 121 |  | fme_feature_type | ASSETTYPE | ASSETGROUP | ASSETTYPEDESC | ASSETGROUPDESC
ElectricTransmission | Assembly | High Voltage Swich Bank | Disconnect Switch Bank | 104 | 122 |  | fme_feature_type | ASSETTYPE | ASSETGROUP | ASSETTYPEDESC | ASSETGROUPDESC
ElectricTransmission | Junction | Unknown | Unknown | 0 | 0 |  | fme_feature_type | ASSETTYPE | ASSETGROUP | ASSETTYPEDESC | ASSETGROUPDESC
ElectricTransmission | Junction | Connection Point | Unknown | 1 | 0 |  | fme_feature_type | ASSETTYPE | ASSETGROUP | ASSETTYPEDESC | ASSETGROUPDESC
ElectricTransmission | Junction | Connection Point | AC | 1 | 1 |  | fme_feature_type | ASSETTYPE | ASSETGROUP | ASSETTYPEDESC | ASSETGROUPDESC
ElectricTransmission | Junction | Connection Point | DC | 1 | 2 |  | fme_feature_type | ASSETTYPE | ASSETGROUP | ASSETTYPEDESC | ASSETGROUPDESC
ElectricTransmission | Junction | Connection Point | Splice | 1 | 9 |  | fme_feature_type | ASSETTYPE | ASSETGROUP | ASSETTYPEDESC | ASSETGROUPDESC
ElectricTransmission | Junction | Connection Point | Tap | 1 | 100 |  | fme_feature_type | ASSETTYPE | ASSETGROUP | ASSETTYPEDESC | ASSETGROUPDESC
ElectricTransmission | Junction | Line End | Unknown | 2 | 0 |  | fme_feature_type | ASSETTYPE | ASSETGROUP | ASSETTYPEDESC | ASSETGROUPDESC
ElectricTransmission | Junction | Line End | AC Line End | 2 | 61 |  | fme_feature_type | ASSETTYPE | ASSETGROUP | ASSETTYPEDESC | ASSETGROUPDESC
ElectricTransmission | Junction | Line End | DC Line End | 2 | 62 |  | fme_feature_type | ASSETTYPE | ASSETGROUP | ASSETTYPEDESC | ASSETGROUPDESC
ElectricTransmission | Junction | Line End | AC Terminator | 2 | 63 |  | fme_feature_type | ASSETTYPE | ASSETGROUP | ASSETTYPEDESC | ASSETGROUPDESC
ElectricTransmission | Junction | Line End | DC Terminator | 2 | 64 |  | fme_feature_type | ASSETTYPE | ASSETGROUP | ASSETTYPEDESC | ASSETGROUPDESC
ElectricTransmission | Junction | Ground | Unknown | 3 | 0 |  | fme_feature_type | ASSETTYPE | ASSETGROUP | ASSETTYPEDESC | ASSETGROUPDESC
ElectricTransmission | Junction | Ground | Ground | 3 | 81 |  | fme_feature_type | ASSETTYPE | ASSETGROUP | ASSETTYPEDESC | ASSETGROUPDESC
ElectricTransmission | Junction | Riser | Unknown | 4 | 0 |  | fme_feature_type | ASSETTYPE | ASSETGROUP | ASSETTYPEDESC | ASSETGROUPDESC
ElectricTransmission | Junction | Riser | AC Riser | 4 | 130 |  | fme_feature_type | ASSETTYPE | ASSETGROUP | ASSETTYPEDESC | ASSETGROUPDESC
ElectricTransmission | Junction | Riser | DC Riser | 4 | 131 |  | fme_feature_type | ASSETTYPE | ASSETGROUP | ASSETTYPEDESC | ASSETGROUPDESC
ElectricTransmission | Line | Unknown | Unknown | 0 | 0 |  | fme_feature_type | ASSETTYPE | ASSETGROUP | ASSETTYPEDESC | ASSETGROUPDESC
ElectricTransmission | Line | Busbar | Unknown | 1 | 0 |  | fme_feature_type | ASSETTYPE | ASSETGROUP | ASSETTYPEDESC | ASSETGROUPDESC
ElectricTransmission | Line | Busbar | AC High Voltage | 1 | 4 |  | fme_feature_type | ASSETTYPE | ASSETGROUP | ASSETTYPEDESC | ASSETGROUPDESC
ElectricTransmission | Line | Busbar | DC High Voltage | 1 | 5 |  | fme_feature_type | ASSETTYPE | ASSETGROUP | ASSETTYPEDESC | ASSETGROUPDESC
ElectricTransmission | Line | Connector | Unknown | 2 | 0 |  | fme_feature_type | ASSETTYPE | ASSETGROUP | ASSETTYPEDESC | ASSETGROUPDESC
ElectricTransmission | Line | Connector | AC | 2 | 51 |  | fme_feature_type | ASSETTYPE | ASSETGROUP | ASSETTYPEDESC | ASSETGROUPDESC
ElectricTransmission | Line | Connector | DC | 2 | 52 |  | fme_feature_type | ASSETTYPE | ASSETGROUP | ASSETTYPEDESC | ASSETGROUPDESC
ElectricTransmission | Line | High Voltage Conductor | Unknown | 10 | 0 |  | fme_feature_type | ASSETTYPE | ASSETGROUP | ASSETTYPEDESC | ASSETGROUPDESC
ElectricTransmission | Line | High Voltage Conductor | AC Overhead | 10 | 200 |  | fme_feature_type | ASSETTYPE | ASSETGROUP | ASSETTYPEDESC | ASSETGROUPDESC
ElectricTransmission | Line | High Voltage Conductor | AC Submarine | 10 | 201 |  | fme_feature_type | ASSETTYPE | ASSETGROUP | ASSETTYPEDESC | ASSETGROUPDESC
ElectricTransmission | Line | High Voltage Conductor | AC Underground | 10 | 202 |  | fme_feature_type | ASSETTYPE | ASSETGROUP | ASSETTYPEDESC | ASSETGROUPDESC
ElectricTransmission | Line | High Voltage Conductor | DC Overhead | 10 | 203 |  | fme_feature_type | ASSETTYPE | ASSETGROUP | ASSETTYPEDESC | ASSETGROUPDESC
ElectricTransmission | Line | High Voltage Conductor | DC Submarine | 10 | 204 |  | fme_feature_type | ASSETTYPE | ASSETGROUP | ASSETTYPEDESC | ASSETGROUPDESC
ElectricTransmission | Line | High Voltage Conductor | DC Underground | 10 | 205 |  | fme_feature_type | ASSETTYPE | ASSETGROUP | ASSETTYPEDESC | ASSETGROUPDESC
Note on I1: Trent Kading: Not used for Electrical Migration
Note on J1: Trent Kading: Not used for Electrical Model
Note on K1: Trent Kading: Not used for Electrical Model
Note on L1: Trent Kading: Not Used for Electrical Model

## Domains
ArcGISFeatureClass | ArcGISAttrName | UNAttrName | ArcGISDesc | ArcGISCode | UNDesc | UNCode | FeatureTypeAttr
| NOMINALVOLTAGE | NOMINALVOLTAGE |  |  | Unknown | 0
| NOMINALVOLTAGE | NOMINALVOLTAGE | 120 V | 10 | 120 V | 120
| NOMINALVOLTAGE | NOMINALVOLTAGE |  |  | 12 KV | 12000
| NOMINALVOLTAGE | NOMINALVOLTAGE | 7.2 kV Grounded Wye | 160 | 12.47 KV | 12470
| NOMINALVOLTAGE | NOMINALVOLTAGE | 12.4 kV Grounded Wye | 210 | 13.2 KV | 13200
| NOMINALVOLTAGE | NOMINALVOLTAGE | 13.2 kV Grounded Wye | 230 | 13.2 KV | 13200
| NOMINALVOLTAGE | NOMINALVOLTAGE | 13.8 kV Grounded Wye | 270 | 13.8 KV | 13800
| NOMINALVOLTAGE | NOMINALVOLTAGE | 13.8 kV Grounded Wye | 260 | 13.8 KV | 13800
| NOMINALVOLTAGE | NOMINALVOLTAGE |  |  | 20.78 KV | 20780
| NOMINALVOLTAGE | NOMINALVOLTAGE |  |  | Unassigned | 2147483547
| NOMINALVOLTAGE | NOMINALVOLTAGE |  |  | 22.86 KV | 22860
| NOMINALVOLTAGE | NOMINALVOLTAGE |  |  | 23 KV | 23000
| NOMINALVOLTAGE | NOMINALVOLTAGE | 120/208 V | 20 | 208 V | 208
| NOMINALVOLTAGE | NOMINALVOLTAGE | 120/240 V | 30 | 240 V | 240
| NOMINALVOLTAGE | NOMINALVOLTAGE | 2400 V Delta | 80 | 2.4 KV | 2400
| NOMINALVOLTAGE | NOMINALVOLTAGE | 24.9 kV Grounded Wye | 340 | 24.94 KV | 24900
| NOMINALVOLTAGE | NOMINALVOLTAGE |  |  | 277 V | 277
| NOMINALVOLTAGE | NOMINALVOLTAGE | 34.5 kV Grounded Wye | 380 | 34.5 KV | 34500
| NOMINALVOLTAGE | NOMINALVOLTAGE | 4160 V Delta | 110 | 4.16 KV | 4160
| NOMINALVOLTAGE | NOMINALVOLTAGE | 7200 V Delta | 150 | 4.16 KV | 7200
| NOMINALVOLTAGE | NOMINALVOLTAGE |  |  | 46 KV | 46000
| NOMINALVOLTAGE | NOMINALVOLTAGE | 277/480 V | 50 | 480 V | 480
| NOMINALVOLTAGE | NOMINALVOLTAGE | 480 V | 60 | 480 V | 480
| NOMINALVOLTAGE | NOMINALVOLTAGE |  |  | 4.8 KV | 4800
| NOMINALVOLTAGE | NOMINALVOLTAGE |  |  | 600 V | 600
| NOMINALVOLTAGE | NOMINALVOLTAGE |  |  | 6.9 KV | 6900
| NOMINALVOLTAGE | NOMINALVOLTAGE |  |  | 69 KV | 69000
| NOMINALVOLTAGE | NOMINALVOLTAGE |  |  | 8.32 KV | 8320
| PHASEDESIGNATION | PHASESNORMAL |  |  | DeEnergized | 0
| PHASEDESIGNATION | PHASESNORMAL | C | 1 | C | 1
| PHASEDESIGNATION | PHASESNORMAL | B | 2 | B | 2
| PHASEDESIGNATION | PHASESNORMAL | BC | 3 | BC | 3
| PHASEDESIGNATION | PHASESNORMAL | A | 4 | A | 4
| PHASEDESIGNATION | PHASESNORMAL | AC | 5 | AC | 5
| PHASEDESIGNATION | PHASESNORMAL | AB | 6 | AB | 6
| PHASEDESIGNATION | PHASESNORMAL | ABC | 7 | ABC | 7
| PHASEDESIGNATION | PHASESNORMAL | ABC | 0 | ABC | 7
| MATERIAL | MATERIAL |  |  | Unknown | 0
| MATERIAL | MATERIAL |  |  | Carbon Fiber | 2
| MATERIAL | MATERIAL |  |  | Composite | 3
| MATERIAL | MATERIAL |  |  | Fiberglass | 4
| MATERIAL | MATERIAL |  |  | Monofilament | 5
| MATERIAL | MATERIAL |  | S | Steel | 6
| MATERIAL | MATERIAL |  | W | Wood | 7
| MATERIAL | MATERIAL |  | A | Other | 20
Note on B1: Case sensitive - uppercase
Note on C2: Mark Stoakes: set this to uppercase
Note on C30: Mark Stoakes: set this to uppercase
Note on F46: Mark Stoakes: Just a guess

## LineToJunctionLookup
LineAssetGroupDesc | LineAssetTypeDesc | JunctionAssetGroupDesc | JunctionAssetTypeDesc
Low Voltage | Unknown | Line End | Unknown
Low Voltage | Overhead Single Phase | Line End | Low Voltage Single Phase Line End
Low Voltage | Overhead Three Phase | Line End | Low Voltage Three Phase Line End
Low Voltage | Overhead Two Phase | Line End | Low Voltage Two Phase Line End
Low Voltage | Underground Single Phase | Line End | Low Voltage Single Phase Terminator
Low Voltage | Underground Three Phase | Line End | Low Voltage Three Phase Terminator
Low Voltage | Underground Two Phase | Line End | Low Voltage Two Phase Terminator
Medium Voltage | Unknown | Line End | Unknown
Medium Voltage | Overhead Single Phase | Line End | Medium Voltage Single Phase Line End
Medium Voltage | Overhead Three Phase | Line End | Medium Voltage Three Phase Line End
Medium Voltage | Overhead Two Phase | Line End | Medium Voltage Two Phase Line End
Medium Voltage | Underground Single Phase | Line End | Medium Voltage Single Phase Terminator
Medium Voltage | Underground Three Phase | Line End | Medium Voltage Three Phase Terminator
Medium Voltage | Underground Two Phase | Line End | Medium Voltage Two Phase Terminator
Low Voltage | Unknown | Riser | Unknown
Low Voltage | Underground Single Phase | Riser | Low Voltage Single Phase
Low Voltage | Underground Three Phase | Riser | Low Voltage Three Phase
Low Voltage | Underground Two Phase | Riser | Low Voltage Two Phase
Medium Voltage | Underground Single Phase | Riser | Medium Voltage Single Phase
Medium Voltage | Underground Three Phase | Riser | Medium Voltage Three Phase
Medium Voltage | Underground Two Phase | Riser | Medium Voltage Two Phase
Busbar | Cabinet | Line End | Medium Voltage Three Phase Terminator
Note on A1: Mark Stoakes: default junction assetgroup/type based on the line type
Note on A23: Mark Stoakes: not sure what to do here

## ElectricDistributionLine
UNAttrName | ArcGISFeatureAttr | UNAttrDefaultValue
CREATIONDATE | DATECREATED
CREATOR | CREATIONUSER
LASTUPDATE
UPDATEDBY
GLOBALID | GLOBALID
LABELTEXT | LABELTEXT
NEUTRALTYPE | EQUIPTYPENEUTRAL
NOMINALVOLTAGE | NOMINALVOLTAGE
PHASESBUILT
PHASESNORMAL | PHASEDESIGNATION
phasescurrent
PHASESENERGIZED
COMMONCONDUCTORTYPE
NOTES
PROPOGATEDVOLTAGE
SUBNETWORKNAME
Note on A1: Trent Kading: Required Field
Note on B1: Trent Kading: Required Field
Note on C1: Trent Kading: Optional Field if wanting to set a Default vaule to a new attribute.

## ElectricDistributionDevice
UNAttrName | ArcGISFeatureAttr | UNAttrDefaultValue
CONTAINMENTSTATUS
CREATIONDATE | DATECREATED
CREATOR | CREATIONUSER
LASTUPDATE
UPDATEDBY
GLOBALID | GLOBALID
ARRESETER_DISCHARGECURRENT
ASSETID | FACILITYID
DATEINSTALLED | INSTALLATIONDATE
DEVICEOWNER | OWNER
DEVICEOWNER | Owner
DEVICEOWNER | Ownership
DEVICESTATUS
FUSE_CONTINUOUS_AMPS
FUSE_INTERRUPTING_AMPS
GANGOPERATED | GANGOPERATED
KVAR | TOTALKVAR
LABELTEXT
LIGHT_WATTS
LOWSIDEVOLTAGE | LOWSIDEVOLTAGE
MANUFACTURER | MANUFACTURER
MODEL
NOTES | COMMENT
PHASESBUILT
PHASESNORMAL | PHASEDESIGNATION
PHASESENERGIZED
REGULATOR_KVA
SERIALNUMBER
SERVICE_LOAD
SYMBOLROTATION | SYMBOLROTATION
TRANSFORMER_KVA | TRANSFORMER_KVA
YEARMANUFACTURED | YEARMANUFACTURED
NOMINALVOLTAGE | NOMINALVOLTAGE
GENERATIONKW
PROPOGATEDVOLTAGE
SUBNETWORK_NAME | FEEDERID
CONTROLLER_NAME | FEEDERID
Note on A1: Trent Kading: Required Field
Note on B1: Trent Kading: Required Field
Note on C1: Trent Kading: Optional Field if wanting to set a Default vaule to a new attribute.

## ElectricDistributionJunction
UNAttrName | ArcGISFeatureAttr | UNAttrDefaultValue
CREATIONDATE | DATECREATED
CREATOR | CREATIONUSER
LASTUPDATE
UPDATEDBY
GLOBALID | GLOBALID
LABELTEXT
NOTES
PHASESBUILT
PHASESNORMAL | PHASEDESIGNATION
PHASESCURRENT
PHASESENERGIZED
SYMBOLROTATION | SYMBOLROTATION
NOMINALVOLTAGE
PROPOGATEDVOLTAGE
SUBNETWORKNAME
Note on A1: Trent Kading: Required Field
Note on B1: Trent Kading: Required Field
Note on C1: Trent Kading: Optional Field if wanting to set a Default vaule to a new attribute.

## ElectricDistributionAssembly
UNAttrName | ArcGISFeatureAttr | UNAttrDefaultValue
CREATIONDATE | DATECREATED
CREATOR | CREATIONUSER
LASTUPDATE
UPDATEDBY
GLOBALID | GLOBALID
CONFIGURATION
LABELTEXT
NOTES | COMMENT
SYMBOLROTATION | SYMBOLROTATION
SUBNETWORKNAME
Note on A1: Trent Kading: Required Field
Note on B1: Trent Kading: Required Field
Note on C1: Trent Kading: Optional Field if wanting to set a Default vaule to a new attribute.

## StructureJunction
UNAttrName | ArcGISFeatureAttr | UNAttrDefaultValue
CREATIONDATE | DATECREATED
CREATOR | CREATIONUSER
LASTUPDATE
UPDATEDBY
GLOBALID | GLOBALID
ASSETID | FacilityID
CLASS | Class
COMPARTMENTS
DATEINSTALLED | InstallationDate
DEPTH
DIAMETER
DUCTCOUNT
GUYWIREDIAMETER
GUYWIREMATERIAL
GUYANCHORSIZE
GUYANCHORTYPE
HEIGHT | Height
LABELTEXT
MANUFACTURER
MATERIAL
MODEL
NOTES
SERIALNUMBER
SIZE
STRUCTUREUSE
SYMBOLROTATION | SymbolRotation
TREATMENT
YEARMANUFACTURED
Note on A1: Trent Kading: Required Field
Note on B1: Trent Kading: Required Field
Note on C1: Trent Kading: Optional Field if wanting to set a Default vaule to a new attribute.
Note on A26: dom: ElectricDistributionStructureJunctionUse 0 Unknown 1 Main Line 2 Primary Tap Line 3 Secondary

## StructureLine
UNAttrName | ArcGISFeatureAttr | UNAttrDefaultValue
CREATIONDATE | DATECREATED
CREATOR | CREATIONUSER
LASTUPDATE
UPDATEDBY
GLOBALID | GLOBALID
ASSETID
CAPACITY
DATEINSTALLED
DEPTH
GUYWIREDIAMETER
GUYWIREMATERIAL | WireMaterial
LABELTEXT
MANUFACTURER
MATERIAL
MODEL
NOTES
OWNER
SERIALNUMBER
YEARMANUFACTURED
Note on A1: Trent Kading: Required Field
Note on B1: Trent Kading: Required Field
Note on C1: Trent Kading: Optional Field if wanting to set a Default vaule to a new attribute.

## StructureBoundary
UNAttrName | ArcGISFeatureAttr | UNAttrDefaultValue
CONTAINMENTSTATUS
SUBNETWORKNAME
CREATIONDATE | DATECREATED
CREATOR | CREATIONUSER
LASTUPDATE
UPDATEDBY
GLOBALID | GLOBALID
NAME | SUBSTATIONNAME
NOTES
Note on A1: Trent Kading: Required Field
Note on B1: Trent Kading: Required Field
Note on C1: Trent Kading: Optional Field if wanting to set a Default vaule to a new attribute.